## C64 - 250407 Rev C
Stk	Ord	QC	QC	Type / value	Quantity	MNT	ACQUIRED	Remarks
✔	x	✔	Integrated Circuits
✔	x	✔	U1,U2	6526 CIA	2			Salvage
✔	x	✔	U3	2364 Basic ROM	1			Salvage
✔	x	✔	U4	2364 Kernal ROM	1			Salvage
✔	x	✔	U5	2332 Char ROM	1			Salvage
✔	x	✔	U6	2114L-30 RAM	1			Salvage or source from AliExpress/Retroleum. Be careful to get the 30ns variant. Others will not work
✔	x	✔	U7	6510 CPU	1			Salvage or source from AliExpress (unverified), or Retroleum.
✔	x	✔	U8	7406	1			Salvage or source NOS. AliExpress link verified.
✔	x	✔	U9-12, U21-24	4164 (200 nS)	8			TMS4164-15NL works. Verified AliExpress source.
✔	x	✔	U13, U25	74LS257	2			Salvage or source NOS. AliExpress link verified.
✔	x	✔	U14	74LS258	1			Salvage or source NOS. AliExpress link verified.
✔	x	✔	U15	74LS139	1			Salvage or source NOS. AliExpress link verified.
✔	x	✔	UU	4066	2			Salvage or source NOS. AliExpress link verified.
✔	x	✔	U17	82S100 PLA	1			Salvage, or buy replacement (J-PLA, PLAnkton etc)
✔	x	✔	U18	6581 SID	1			Salvage or buy replacement (SWINSID, FPGASID, ARMSID)
✔	x	✔	U19	PAL: 6569 VIC II	1			Salvage
✔	x	✔	U20	LM556	1			Salvage or source NOS. AliExpress link verified.
✔	x	✔	U26	74LS373	1			Salvage or source NOS. AliExpress link verified.
✔	x	✔	U27	74LS08	1			Salvage or source NOS. AliExpress link verified.
✔	x	✔	U29	74LS74	1			Salvage or source NOS. AliExpress link verified.
✔	x	✔	U30	74LS193	1			Salvage or source NOS. AliExpress link verified.
✔	x	✔	U31	74LS629	1			Salvage or source NOS. AliExpress link verified.
✔	x	✔	U32	MC4044	1			Salvage or alternative: LUCDA4044 from Agere systems
x	x	✔	Transistors
x	✔	✔	Q1,Q2,Q7,Q8	2SC1815	4			Service manual states 2SC1815s, but can also use 2SC945s
x	✔	✔	Q3	TIP29 B	1			TIP29A is also ok
x	✔	✔	Diodes
x	✔	✔	CR1	2.7V Zener 1N4371	1
x	✔	✔	CR2	7.5V Zener 1N755	1
x	✔	✔	CR4	Bridge, Varo VM08	1			Any Single Phase Bridge rectifier that can handle 1A will work. Pin-pin distance = 7.5 mm.
x	✔	✔	CR5,6	1N4001 rectifier	2
x	✔	✔	Resistors
x	✔	✔	R1,R43,R44,R45	3.3K	4
x	✔	✔	R2,R51	1.5K	2
x	✔	✔	R3,R7	10K	2
x	✔	✔	R4,R6,R16,R28,R29,R30,R36,R38,R100	1K	9
x	✔	✔	R5	560R	1
x	✔	✔	R17,R37	2.7K	2
x	✔	✔	R19	15K	1
x	✔	✔	R26,R53	100R (PAL), R26 0R+ R53 390R (NTSC)	2			For PAL R26&R53 both are 100R. For NTSC R53 is 390R and R26 needs a jumper to short it.
x	✔	✔	R31	180R	1			A 5v pullup, silly low value. Replaced with 1kOhm
x	✔	✔	R33,R34	47K	2
x	✔	✔	R35	470K	1
x	✔	✔	R39,(R53)	390R, R53 390R (NTSC)	2			For PAL only R39 needs to be 390R, for NTSC R53 also needs to be 390R
x	✔	✔	R41,R50	1M	2
x	✔	✔	R42	82R	1
x	✔	✔	R52	300R	1			Board can be fitted with either 300R or 330R at R52
			R27	Pot 500 Ohm	1
			E2	Jumper wire on PAL	1
x	x	✔	Resistor Packs
x	x	✔	RP1, RP2	33 Ohm, 8 Pin (Isolated)	2
x	x	✔	RP3	3.3K Ohms, 8 Pin (Bussed)	1
x	x	✔	RP4	3.3K Ohms, 10 Pin (Bussed)	1
x	x	x	Capacitors
x	x	x	(ceramic)	Number in brackets is capacitor code
✔	x	✔	C1-C7, C9, C12, C16, C18, C22, C25-C33, C39-C47, C49-C54, C56, C59-C60, C66-C68, C74, C82, C84, C89, C92, C95, C96, C98, C99, C101, C103, C105, C200	Ceramic 0.1uF, 50V (104)	55			Original bom has 25v for the bulk of them, but changed to 50v to have one type for all.
✔	x	✔	C97, C100	Ceramic 0.22uF, 25V (224)	2
✔	x	✔	C85	Ceramic 0.47uF, 50V, 20% (474)	1
✔	x	✔	C37	Ceramic 1000pF, 50V, 10% (102)	1
x	x	✔	C48, C93	Ceramic 1800pF, 50V (182)	2
x	x	✔	C36	Ceramic axial 20pF, 50V, 5% (200)	1			Tested with 22pf, also ok. It,s a filtercap in the DOT Clock circuit. No difference in operation noticable.
x	x	✔	C23	Ceramic axial 360pF, 50V, 10% (361)	1			Replacing with 330pF also works fine. It's in the RESTORE key circuit. No noticeable difference in responsiveness or operation.
✔	x	✔	C10, C11	Ceramic 470pF, 50V, 10% (471)	2
x	x	✔	C38	Ceramic axial 51pF, 50V, 5% (510)	1			Restore didn't work, replaced with 1nF
x	x	✔	C83.C86	Ceramic axial 82pf, 5% (820)	2			Only a 100V variant available at Mouser
x	x	✔	C998	Ceramic axial 68pf, 5% (680)	1			Only a 200V variant available at Mouser
x	x	✔	C999	Ceramic axial 220pf, 5% (221)	1			Originally piggy backed over R38 as a factory mod
x	x	✔	(Electrolytic)					Full Electrolytes recap kit (Reichelt)
x	✔	✔	C91	Electrolytic 100uF, 16V	1
			C107, C108	Electrolytic 10uF, 25V (Short)	2			C107 is not needed for NTSC (but works fine if populated anyway)
x	✔	✔	C8, C13, C14, C15, C17, C24, C34, C57, C62, C65, / C94, C102	Electrolytic 10uF, 25V, +50%, -10%	12			Reichelt only stocks 35V.
x	✔	✔	C19	Electrolytic 2200uF, 16V (Axial)	1
x	✔	✔	C90	Electrolytic 470uF, 50V (Axial)	1			Can use 470uF/16V cap as Vdc is +- 10V, or use another 1000uF.. Some later boards actually came out of the factory with 1000uF caps on C88 and C90
x	✔	✔	C88	Electrolytic 1000uF, 16V (Axial)	1			Reichelt only stocks 25V.
x	x	x	(film)
x	x	x	C20, 21	Film 0.22uF, 100V, 20%	2
x	x	x	C70	Film 16pF 50V, 5% (160)	1			For both PAL and NTSC this cap can be 16pF
x	x	x	Connectors
✔	x	x	CN1	Header Assy, 20 Pin	1			Need headerpin with at least 8 mm of length on the connector side.
✔	x	x	CN4	6 Pin Din	1
✔	x	x	CN5	8 Pin Din	1
✔	x	x	CN6	44 Pin Card Edge	1
✔	x	x	CN7	7 Pin DIN	1
✔	x	x	CN8, CN9	Plug Assy, 9 Pin Rt. Angle	2
✔	x	x	CN10	Header Assy, 3 Pin	1
x	✔	✔	Sockets
x	✔	✔	U8, U16, U20, U27, U28, U29, U32	14 pin precision socket	7	y
x	✔	✔	U9-U15, U21-U25, U30, U31	16 pin precision socket	14	y
x	✔	✔	U6	18 pin precision socket	1	y
x	✔	✔	U26	20 pin precision socket	1	y
x	✔	✔	U3-U5	24 pin precision socket	3	y
x	✔	✔	U17, U18	28 pin precision socket	2	y
x	✔	✔	U1, U2, U7, U19	40 pin precision socket	4	y
x	x	x	Miscellaneous
x	x	✔	L2	Coil Inductor 2.2uH	1
✔	x	✔	L4	Line Filter Assy	1
x	x	x	L5	Coil Inductor 1.2uH	1
✔	x	x	Y1 (PAL)	Crystal 17.73447 Mhz	1			For NTSC , swap with 14.31818 Mhz crystal. Needs 6567 VIC and jumper between E1 and E3. Click link for Mouser partnr.

✔	x	x	SW1	Rocker Switch DPDT	1			Salvage or NOS on Ebay, Retroluem, Retro8bitshop.com or Rob's Tindie Page
✔	x	x	VR1	Voltage Regulator MC7812CT	1
✔	x	x	VR2	Voltage Regulator MC7805CT	1
✔	x	x	M1	Modulator	1			NOS available from Ebay or Polyplay, or replacement circuit from Aranet
x	x	x	F1	Fuse, Normal Blo, 250V, 1.5A	1
x	x	x	FB1-5, 7--23	Ferrite Bead	22
			FC	Fuse Clips	2